## EEZ PSU consolidated BOM
				Farnell / Element14				Digi-Key			Mouser			RS Components				TME					Price calculation for 1 set
#	Qty	Part name	Package	Reference designator	Code	Part Number	Unit price €	MOQ	Part Number	Unit price €	MOQ	Part Number	Unit price €	MOQ	Code	Part Number	Unit price €	MOQ	Code / Part Number	Unit price €	MOQ	THT	SMD	Best Supplier	Lowest unit price €	Order Qty	Line Cost €
1	2	MKP-X2-220NR15/310	THT, PP X2, 18 x 12 x 6 mm, RM 15	C1, C2	2446244	R463I322050L2K	0,337	1	399-12681-ND	0,600	1	80-R463I322050L2K	0,600	1	875-2257	R463I322050M2K	0,372	25	MKP-X2-220NR15/310	0,116	10	2		TME	0,116 €	2	0,231
	5	1u	0805, X7R	C11, C29, C43, C45, C70					5	Farnell	0,000 €	5	0,000
	1	1n/1kV	1210, X7R	C12	2812601	885342209006	0,580	5	732-12116-1-ND	0,380	1	710-885342209006	0,357	1	500-2499	C1210C102JDGACTU	0,880	5	1210B102K102CT	0,343	10		1	TME	0,343 €	1	0,343
	1	UCY2G6R8MPD	THT, Ø10.5mm, RM 5	C13	1831309	400BXC6R8MEFC10X16	0,868	1	493-13319-1-ND	0,730	1	647-UCY2G6R8MPD	0,629	1	739-4551	UCA2G6R8MPD	1,008	1	UCY2G6R8MPD	0,240	5	1		TME	0,240 €	1	0,240
	2	4u7	1206, X7R	C15, C25	1907356	C3216X7R1E475K160AC	0,240	5	1276-2970-1-ND	0,199	10	963-EMK316B7475ML-T	0,129	10	691-1221	C1206C475K3RACTU	0,232	25	GCM31CR71E475KA55L	0,381	10		2	Mouser	0,129 €	2	0,258
	15	100n	0603, X7R	C17, C20, C22, C30, C34, C35, C37, C39, C40, C44, C48, C60, C62, C64, C65	2522597	C0603C104K4RAC7081	0,011	10	490-4774-1-ND	0,029	100	80-C0603C104M4R	0,007	100	393-6952	VJ0603Y104KXJAT	0,069	25	CL10B104KA8NNNC	0,098	100		15	Mouser	0,007 €	15	0,105
	2	4u7	1206, Tant.	C23, C69	2462768	T491A475M010AT	0,273	5	399-3698-1-ND	0,260	10	80-T491A475M010AT	0,185	10	538-2341	T491A475K016AT	0,185	10	T491A475M010AT	0,137	5		2	TME	0,137 €	2	0,274
	1	470u	THT, Ø10.5mm, RM 5	C24					1		Farnell	0,000 €	1	0,000
	2	33n	0805, X7R	C26, C68	1414688	C0805C333K5RACTU	0,051	10	1276-1796-1-ND	0,068	10	77-VJ0805Y333JXAPBC	0,020	50	652-0982	VJ0805Y333KXAAT	0,066	25	CL21B333KBANNNC	0,035	100		2	Mouser	0,020 €	2	0,040
	3	100p	0805, C0G	C27, C66, C67	2896466	VJ0805A101JXACW1BC	0,041	10	399-1121-1-ND	0,061	10	80-C0805C101J5G	0,022	10	461-3997	CC0805JRNP09BN101	0,017	25	VJ0805A101JXACW1BC	0,024	100		3	RS	0,017 €	3	0,051
	1	2n2	0805, X7R	C28	2896572	VJ0805Y222KXACW1BC	0,028	10	720-1604-1-ND	0,063	10	77-VJ0805Y222KXBAC	0,032	50	264-4359	C0805C222K5RACTU	0,031	25	VJ0805Y222KXACW1BC	0,020	100		1	TME	0,020 €	1	0,020
	4	3n3	0805, X7R	C3, C9, C18, C21					4	Farnell	0,000 €	4	0,000
	2	UCY2G121MHD	THT, Ø18mm, RM 7.5	C31, C32	1547017	400KXW120MEFC18X30	2,890	1	493-5466-ND	3,120	1	647-UCY2G121MHD	3,180	1	851-4116	UCP2G121MHD	3,840	1	UCY2G121MHD	1,388	1	2		TME	1,388 €	2	2,776
	2	10n	0603	C33, C38					2	Farnell	0,000 €	2	0,000
	3	100n/500V	1812, X7R	C36, C46, C47					3	Farnell	0,000 €	3	0,000
	3	CY1Y-470P	THT, Ceramic Y1, RM 10	C4, C5, C19	2860164	VY1471K31Y5UQ6TV0	0,220	1	BC2372-ND	0,206	10	72-VY1471M31Y5UQ63V0	0,186	10	736-8858	VY1471K31Y5UQ6TV0	0,100	10	CY1Y-470P	0,099	10	3		TME	0,099 €	3	0,298
	1	2n2/1kV	1210, X7R	C41	1855965	MC1210B222K102CT	0,364	5	399-7228-1-ND	0,910	1	843-1210J1K00222KJT	0,315	1	773-8121	1210Y1K00222KXT	0,564	5	1206B222K102CT	0,114	50		1	TME	0,114 €	1	0,114
	1	10n	0805, X7R	C42	3019937	CC0805KRX7R9BB103	0,023	10	1276-1015-1-ND	0,036	10	77-VJ0805Y103KXAAC	0,059	50	264-4371	C0805C103K5RACTU	0,029	25	CL21B103KBANNNC	0,025	100		1	Farnell	0,023 €	1	0,023
	1	220p	0805, C0G	C49	2773233	C0805C221K5GACTU	0,037	10	399-8038-1-ND	0,079	10	80-C0805C221J5G	0,031	10	723-6247	GRM2165C1H221JA01D	0,067	100	CL21C221JBANNNC	0,028	100		1	TME	0,028 €	1	0,028
	1	470p	0805, C0G	C50	2497036	0805N471J101CT	0,045		732-7837-1-ND	0,057	10	77-VJ0805A471KXAAC	0,047	10	264-4315	C0805C471J5GACTU	0,063	25	VJ0805A471JXACW1BC	0,033	100		1	TME	0,033 €	1	0,033
	3	UPW1J152MHD	THT, Ø18mm, RM 7.5	C52, C53, C54	2479585	UPW1J152MHD1TN	1,300	1	493-1959-ND	1,710	1	647-UPW1J152MHD	1,700	1	715-2981	UPW1J152MHD	2,215	2	UPW1J152MHD	1,652	1	3		Farnell	1,300 €	3	3,900
	2	1u/100V	1206, X7R	C55, C58	2491179	C1206C105K1RACTU	0,374	5	1276-3094-1-ND	0,240	10	963-HMK316B7105MLHT	0,306	10	916-2977	C3216X7R2A105K160AM	0,290	20	CL31B105KCHSNNE	0,211	10		2	TME	0,211 €	2	0,422
	2	HHXC630ARA330MHA0G	Ø8 x 10 mm	C56, C57	-				565-4788-1-ND	0,890	1	HHXC630ARA330MHA0G	0,770	1	-				-				2	Mouser	0,770 €	2	1,540
	2	4n7/200V	1206, X7R	C59, C63	1855870	MC1206B472K201CT	0,149	5	478-10870-1-ND	0,283	10	581-12062C472JAT2A	0,247	10	669-8644	223893115632	0,048	25	1206B472K501CT	0,105	100		2	RS	0,048 €	2	0,096
	1	10u	1210, X7R	C61	2494299	GRM32DR71C106KA01L	0,508	1	1276-1150-1-ND	0,246	10	963-EMK325B7106MNHTR	0,213	10	103-4184	EMK325B7106KN-T	0,188	20	CL32B106KBJNNNE	0,201	10		1	RS	0,188 €	1	0,188
	3	EEEFK1V470P	Ø6.3 x 5.8 mm	C7, C10, C14	9695850	EEEFK1V470P	0,344	1	PCE3842CT-ND	0,312	10	667-EEE-FK1V470P	0,238	10	537-0657	EEEFK1V470P	0,394	5	EEEFK1V470P	0,130	5		3	TME	0,130 €	3	0,390
	2	470n	0805, X7R	C8, C16	2896591	VJ0805Y474KXQTW1BC	0,094	5	1276-2966-1-ND	0,151	10	603-CC0805JK7R9BB474	0,049	10	174-4499	C0805X474K5RECAUTO	0,091	100	CL21B474KBFNNNE	0,027	100		2	TME	0,027 €	2	0,053
	4	SS110B	SMB	D1, D2, D5, D8	1861422	SS110B	0,097	5	SS110-TPCT-ND	0,350	1	833-SS110FL-TP	0,323	1	743-5992	SS110 R3	0,154	25	SS110-JGD	0,053	5		4	TME	0,053 €	4	0,213
	3	BAS316	SOD-323R	D10, D11, D12	8734275	BAS316,115	0,193	5	1727-7370-1-ND	0,120	1	771-BAS316-T/R	0,179	1	397-2914	BAS316,115	0,122	50	BAS316,115	0,026	25		3	TME	0,026 €	3	0,079
	3	C3D02065E	TO-252 (DPAK)	D13, D18, D19	-				C3D02065E-ND	0,860	1	941-C3D02065E	0,859	1	915-8846	C3D02065E	0,869	10	C3D02065	0,620	3		3	TME	0,620 €	3	1,860
	1	C3D03060A	THT, TO-220	D15	-				C3D03060A-ND	1,250	1	941-C3D03060A	1,240	1	702-7447	C3D03060A	1,260	1	C3D03060A	0,850	2	1		TME	0,850 €	1	0,850
	9	1N5819HW-7-F	SOD323-W	D3, D6, D7, D9, D16, D20, D21, D22, D23	2306459	1N5819HW-7-F	0,183	10	1N5819HW-FDICT-ND	0,310	10	621-1N5819HW-F	0,281	10	708-2197	1N5819HW-7-F	0,252	25	1N5819HW-7-F	0,086	10		9	TME	0,086 €	9	0,771
	1	US1K-DIO	DO-214AA	D4	2306342	US1K-13-F	0,146	1	US1K-FDICT-ND	0,340	1	621-US1K-F	0,366	1	751-5130	US1K-13-F	0,106	25	US1K-DIO	0,067	10		1	TME	0,067 €	1	0,067
	1	MC79L05	SOIC8	IC1	1211125	MC79L05ACDG	0,294	5	MC79L05ACDGOS-ND	0,340	1	595-MC79L05ACDG4	0,306	1	688-9310	MC79L05ABDG	0,395	2	MC79L05ACDG	0,232	3		1	TME	0,232 €	1	0,232
	1	LP2951	SOIC8	IC2	2845124	LP2951CD-3.3R2G	0,402	1	LP2951CDR2GOSCT-ND	0,440	1	595-LP2951-50DR	0,417	1	773-7699	LP2951CD-3.3R2G	0,358	10	LP2951CDR2G	0,211	3		1	TME	0,211 €	1	0,211
	1	VIPer35L	VIPER35	IC3	2612169	VIPER35LD	1,130	1	497-16075-5-ND	1,040	1	511-VIPER35LD	1,040	1	124-1146	VIPER35LDTR	1,544	5	-				1	Digikey	1,040 €	1	1,040
	1	SI8233BB-D-IS1	SI8233	IC4	2423138	SI8233BB-D-IS1	2,460	1	336-3066-ND	2,050	1	634-SI8233BB-D-IS1	2,410		-				-				1	Digikey	2,050 €	1	2,050
	1	LM5041B	LM5041	IC5	-				LM5041BMTC/NOPB-ND	3,110	1	926-LM5041BMTC/NOPB	3,090	1	-				-				1	Mouser	3,090 €	1	3,090
	1	IR11688STRPBF	SOIC8	IC6	2780950	IR11688STRPBF	1,520	1	IR11688STRPBFCT-ND	1,680	1	942-IR11688STRPBF	1,550	1	-				IR11688STRPBF	1,580	1		1	Farnell	1,520 €	1	1,520
	1	TL072	SOIC8	IC7	2342304	TL072CPSR	0,496	1	TL072SG-13DICT-ND	0,350	1	621-TL072SG-13	0,340	1	661-0066	TL072CDR	0,427	10	TL072CD-ST	0,218	3		1	TME	0,218 €	1	0,218
	1	TL103W	SOIC8	IC8	1755223	TL103WID	0,665	1	296-18862-1-ND	0,610	1	595-TL103WID	0,706	1	809-5334	TL103WID	0,692	5	-				1	Digikey	0,610 €	1	0,610
	2	0R	0805	JP3, R67	9233750	RC0805JR-070RL	0,012	10	RC2012J000CS	0,090	1	RC0805JR-070RL	0,011	10	679-0800	CRCW08050000Z0EA	0,037	50	SMD0805-0R	0,017	100		2	Mouser	0,011 €	2	0,022
	1	RN214-2.5-02-3M3	THT, Common Mode Choke	L1	-				817-2186-ND	1,550	1	631-RN214-2.5-02-3M3	1,460	1	133-6257	RN214-2.5-02-3M3	1,742	1	-			1		Mouser	1,460 €	1	1,460
	3	DLG-0403-180	0403 inductor	L2, L3, L4	SDR0403-180ML	SDR0403-180M	0,404	5	SDR0403-180MLCT-ND	0,424	10	652-SDR0403-180ML	0,272	10	798-0938	SDR0403-180ML	0,336		DLG-0403-180	0,129	10		3	TME	0,129 €	3	0,386
	2	60B684C	Murata power inductor 6000B	L5, L6	2290311	60B684C	5,140	1	811-2466-ND	2,540	1	580-60B684C	2,520	1	749-6427	60B684C	2,650	1	-				2	Mouser	2,520 €	2	5,040
	1	IHLP2020CZER3R3M11	Vishay power inductor	L7	1741325	IHLP2020CZER3R3M11	1,940	5	541-1237-1-ND	2,040	1	70-IHLP2020CZER3R3M1	2,140	1	-				-				1	Farnell	1,940 €	1	1,940
	1	LTST-C170YKT	0805	LED1	2062217	SML-LX0805YC-TR	0,208	5	160-1175-1-ND	0,320	1	859-LTST-C170YKT	0,281	1	692-0925	LTST-C170YKT	0,206	50	LTST-C170YKT	0,054	10		1	TME	0,054 €	1	0,054
	2	TLP291-GB.SE-T	SOIC4	OK1, OK2	2524307	TLP291(GB,SE	0,196	1	-			-			144-5264	TLP291(GB-TP,SE(T	0,116	50	TLP291-GB.SE-T	0,126	5		2	RS	0,116 €	2	0,232
	1	BCP56-16.115	SOT-223	Q1	1081258	BCP56-16,115	0,138	5	BCP56-16T1G	0,430	1	771-BCP56-16-T/R	0,349	1	773-7633	BCP56-16T3G	0,138	10	BCP56-16.115	0,146	5		1	Farnell	0,138 €	1	0,138
	4	C3M0280090D	THT, TO-247	Q2, Q3, Q4, Q5	2630827	C3M0280090D	3,710	1	C3M0280090D-ND	3,110	1	941-C3M0280090D	2,950	1	915-8842	C3M0280090D	3,100	2	-			4		Mouser	2,950 €	4	11,800
	2	IRFS4321PBF	TO-263 (D2PAK)	Q7, Q8	1436980	IRFS4321PBF	2,740	1	IRFS4321PBF-ND	3,070	1	942-IRFS4321PBF	2,520	1	495-877	IRFS4321PBF	2,450	1	IRFS4321PBF	1,210	2		2	TME	1,210 €	2	2,420
	5	220K	R1206	R1, R2, R7, R8, R38	2861964	CRGCQ1206J220K	0,012	10	311-220KFRCT-ND	0,069	10	791-WR12X2203FTL	0,015	10	223-2574	CRG1206F220K	0,004	50	CRCW1206220KFKTABC	0,031	100		5	RS	0,004 €	5	0,020
	2	16K	0805	R12, R75	1652925	CRCW080516K0FKEA	0,036	10	311-16.0KCRCT-ND	0,090	1	603-RC0805FR-0716KL	0,014	10	679-0920	CRCW080516K0FKEA	0,041	50	SMD0805-16K-1%	0,022	100		2	Mouser	0,014 €	2	0,028
	1	5K1	0805	R13	1469937	CRCW08055K10FKEA	0,038	10	311-5.10KCRCT-ND	0,039	10	603-RC0805FR-135K1L	0,020	10	679-1569	CRCW08055K10FKEA	0,041	50	RC0805FR-075K1	0,022	100		1	Mouser	0,020 €	1	0,020
	2	470R	0805	R14, R69	1099798	WCR0805-470RFI	0,019	10	311-470CRCT-ND	0,039	10	71-CRCW0805470RFKEB	0,041	10	223-0376	CRG0805F470R	0,021	50	RC0805FR-07470R	0,022	100		2	Farnell	0,019 €	2	0,038
	5	10K	0805	R16, R23, R63, R65, R74	9237755	RC0805FR-0710KL	0,022	10	311-10.0KCRCT-ND	0,039	10	603-RC0805FR-0710KL	0,014	10	125-1189	CRG0805F10K	0,002	100	RC0805FR-0710K	0,022	100		5	RS	0,002 €	5	0,010
	4	47K	0805	R17, R21, R37, R59	2447664	MCWR08X4702FTL	0,009	10	RHM47KKCT-ND	0,036	10	603-RC0805FR-0747KL	0,014	10	679-1434	CRCW080547K0FKEA	0,036	50	RC0805FR-0747K	0,022	100		4	Farnell	0,009 €	4	0,038
	4	750R	0805	R18, R66, R68, R72	1469956	CRCW0805750RFKEA	0,038	10	311-750CRCT-ND	0,036	10	603-RC0805FR-13750RL	0,020	10	679-1660	CRCW0805750RFKEA	0,041	50	CRCW0805750RFKTABC	0,025	100		4	Mouser	0,020 €	4	0,080
	2	12K	0805	R19, R70	1100220	WCR1206-12KFI	0,020	10	311-12.0KFRCT-ND	0,069	10	652-CR0805FX-1202ELF	0,032	10	223-2401	CRG1206F12K	0,008	50	RC1206JR-0712K	0,018	100		2	RS	0,008 €	2	0,016
	3	1K	0805	R22, R44, R51	1099800	WCR0805-1K0FI	0,019	10	RC0805FR-071KL	0,039	10	603-RC0805FR-071KL	0,015	10	223-0427	CRG0805F1K0	0,017	50	RC0805FR-071K	0,022	100		3	Mouser	0,015 €	3	0,045
	1	6R2	0805	R24	2447714	MCWR08W6R20FTL	0,012	10	311-6.20CRCT-ND	0,070	10	603-RC0805FR-076R2L	0,020	10	-				RC0805JR-076R2	0,034	100		1	Farnell	0,012 €	1	0,012
	7	10R	0805	R26, R27, R34, R35, R36, R43, R58	9236643	RC1206FR-0710RL	0,050	10	311-10.0CRCT-ND	0,071	10	603-RC1206FR-0710RL	0,034	10	740-9085	CR1206-FX-10R0ELF	0,036	50	CRCW120610R0FKTABC	0,031	100		7	TME	0,031 €	7	0,217
	3	100R	0805	R28, R30, R54	2447552	MCWR08X1000FTL	0,094	10	311-100CRCT-ND	0,039	10	RC0805FR-07100RL	0,014	10	679-0807	CRCW0805100RFKEA	0,043	50	SMD0805-100R-1%	0,022	100		3	Mouser	0,014 €	3	0,042
	8	22R/2-3W	2512	R29, R31, R40, R41, R55, R56, R61, R62	2116456	RLP73K3AR22JTE	0,380	5	A126461CT-ND	0,409	10	279-352122RFT	0,122	10	224-0187	352022RJT	0,128	10	WF25P-22R-5%	0,072	50		8	TME	0,072 €	8	0,572
	4	120R	0805	R3, R6, R10, R11	2447561	MCWR08X1200FTL	0,009	10	RMCF0805FT120RCT-ND	0,020	10	71-CRCW0805120RFKEAC	0,037	10	223-0304	CRG0805F120R	0,035	50	SMD0805-120R-1%	0,022	100		4	Farnell	0,009 €	4	0,038
	2	1R	0805	R32, R39	2447598	MCWR08W1R00FTL	0,012	10	311-1.00CRCT-ND	0,071	10	603-RC0805FR-131RL	0,020	10	740-9151	CR0805-J/-1R0ELF	0,027	50	SMD0805-1R-1%	0,032	100		2	Farnell	0,012 €	2	0,023
	3	30K	0805	R33, R48, R73	2303701	ERJ6ENF3002V	0,058	10	P30.0KCCT-ND	0,085	10	603-RC0805FR-0730KL	0,014	10	-				SMD0805-30K-1%	0,022	100		3	Mouser	0,014 €	3	0,042
	3	22R	0805	R4, R46, R47	1099795	WCR0805-220RFI	0,019	10	RMCF0805FT22R0CT-ND	0,020	10	RC0805FR-07220RL	0,015		223-0332	CRG0805F220R	0,024	50	RC0805FR-07220R	0,007	100		3	TME	0,007 €	3	0,021
	1	6K8	0805	R45	2447711	MCWR08X6801FTL	0,094	10	311-6.80KCRCT-ND	0,039	10	652-CR0805FX-6801ELF	0,013	10	223-0540	CRG0805F6K8	0,006	50	SMD0805-6K8-1%	0,022	100		1	RS	0,006 €	1	0,006
	1	82K	0805	R49	2447729	MCWR08X8202FTL	0,094	10	541-82.0KCCT-ND	0,047	10	603-RC0805FR-0782KL	0,014	10	223-0685	CRG0805F82K	0,025	50	SMD0805-82K-1%	0,008	100		1	TME	0,008 €	1	0,008
	2	1K8	0805	R5, R20	2447595	MCWR08X1801FTL	0,009	10	A129752CT-ND	0,028	10	652-CR0805JW-182ELF	0,008	10	223-0461	CRG0805F1K8	0,022	50	SMD0805-1K8-1%	0,022	100		2	Mouser	0,008 €	2	0,016
	2	3R3	0805	R57, R60	2447656	MCWR08W3R30FTL	0,012	10	RMCF0805FT3R30CT-ND	0,020	10	603-RC0805FR-073R3L	0,020	10	794-4140	CRL0805-FW-3R30ELF	0,045	10	CRCW08053R30FKTABC	0,029	100		2	Farnell	0,009 €	2	0,019
	1	316K	0805	R64	2695035	MCWR08X3163FTL	0,009	10	311-316KCRCT-ND	0,036	10	667-ERJ-6ENF3163V	0,037	10	-				CRCW0805316KFKTABC	0,025	100		1	Farnell	0,009 €	1	0,009
	1	3K3	0805	R71	2447651	MCWR08X3301FTL	0,009	10	311-3.30KCRCT-ND	0,039	10	652-CR0805-FX3301GLF	0,013	10	223-0499	CRG0805F3K3	0,027	50	SMD0805-3K3-1%	0,022	100		1	Farnell	0,009 €	1	0,009
	1	220R	0805	R76	1099795	WCR0805-220RFI	0,019	10	RMCF0805FT220RCT-ND	0,020	10	603-RC0805FR-13220RL	0,020	10	223-0332	CRG0805F220R	0,018	50	SMD0805-220R-1%	0,022	100		1	RS	0,018 €	1	0,018
	2	100K	0805	R9, R42	2447551	MCWR08X1003FTL	0,009	10	311-100KCRCT-ND	0,039	10	603-RC0805FR-10100KL	0,017	10	223-0691	CRG0805F100K	0,007	50	SMD0805-100K-1%	0,022	100		2	RS	0,007 €	2	0,014
	1	53100C	Murata 5300 current transformer 1:100	TR2	2840104	53100C	2,380	1	811-1193-1-ND	1,500	1	580-53100C	1,500	1	715-7037	53100C	1,480	1	-				1	RS	1,480 €	1	1,480
	1	39-30-1039	THT, Minifit Jr. 3-pin	X1	2425045	39-30-1039	0,453	10	WM18442-ND	0,570	1	538-39-30-1039	0,430	1	670-5751	39-30-103	0,584	5	MX-5566-03A3	0,324	5	1		TME	0,324 €	1	0,324
	1	90136-1208	THT, socket 8-pin	X2	9733833	90136-120	1,180	1	WM8229-ND	1,370	1	538-90136-1208	1,370	1	360-6651	90136-120	0,754	5	MX-90136-1208	0,560	3	1		TME	0,560 €	1	0,560
	1	39-28-1023	THT, Minifit Jr. 2-pin	X3	9732080	39-28-1023	0,367	1	WM3800-ND	0,530	1	538-39-28-1023	0,530	1	484-1883	39-28-102	0,354	5	MX-5566-02A	0,104	5	1		TME	0,104 €	1	0,104
	1	BZT52C20-DC	Zener SOD-123	ZD1	2824935	SZMMSZ5250BT1G	0,047	5	1727-8128-1-ND	0,180	1	621-BZT52C20-13-F	0,170	1	822-2214	BZT52C20S-7-F	0,093	100	BZT52C20-DC	0,052	10		1	Farnell	0,047 €	1	0,047
	1	BZX384-C13	Zener SOD-323	ZD2	1757851	PDZ13B,115	0,148	5	1727-1716-1-ND	0,130	1	621-DDZ13BSF-7	0,162	1	822-2198	BZT52C13S-7-F	0,093	100	BZX384-C13.115	0,025	25		1	TME	0,025 €	1	0,025
	2	MMSZ5V1T1G	Zener SOD-323	ZD3, ZD4	2690036	BZX384C5V1-E3-08	0,041	5	MM3Z5V1ST1GOSCT-ND	0,140	1	621-DDZ5V1BSF-7	0,170	1	792-0973	BZX384-B6V2,115	0,016	20	MMSZ5V1T1G	0,023	25		2	RS	0,016 €	2	0,032
	1	PDZ6.2B	Zener SOD-323	ZD5	1757863	PDZ6.2B,115	0,124	5	MM3Z6V2T1GOSCT-ND	0,140	1	621-D3Z6V2BF-7	0,170	1	-				PDZ6.2	0,022	25		1	TME	0,022 €	1	0,022
				3	21	174				51,68 €

		Not installed
	1	N.C.	C-EUC0603	C6					1	Farnell	0,000 €		0,000
	3	N.C.	C-EUC0805	C51, C71, C72					3	Farnell	0,000 €		0,000
	2	N.C.	DIODE-SOD323-W	D14, D17					2	Farnell	0		0,000
	1	MMBT5401	SOT-23	Q6	1459108	MMBT5401LT1G	0,177	5	MMBT5401LT1G	0,190	1	MMBT5401LT1G	0,170	1	545-0393	MMBT5401LT1G	0,153	10	MMBT5401	0,024	25		1	TME	0,02358		0,000
	6	N.C.	R-EU_R0805	R15, R25, R53, R77, R78, R79					6	Farnell	0		0,000
	2	6K8	R-EU_R0805	R50, R52	2447711	MCWR08X6801FTL	0,094	10	311-6.80KCRCT-ND	0,039	10	652-CR0805FX-6801ELF	0,013	10	223-0540	CRG0805F6K8	0,006	50	SMD0805-6K8-1%	0,022	100		2	RS	0,006		0,000
	7		PCB_TEST_TABSHIELD	TP1, TP2, TP3, TP4, TP5, TP6, TP7					7	Farnell	0		0,000
	1	SMAJ58A-TR	PSMAXX	ZD6					SMAJ58A-T	0,129	5		1	TME	0,1288		0,000
	1	TL431	TL431	IC9					TL431CDBZR	0,117	5		1	TME	0,1174		0,000
	1	T910W-50K	TRIM_EU-S64W	P1					TRIM_EU-S64W	0,252	5		1	TME	0,2519		0,000

		Custom made components
	1	Custom QR Flyback	3+1 secondary, EF-20 bobbin	TR1	http://www.dokumentacja.feryster.pl/rysuj.php?lang=en&indeks=34866d690a7c2963cfec1b9c23eb8bca					Feryster	2,200 €	1	2,200
	1	Custom CF-DIC transformer	Dual secondary transformer with VAC T60006-L2025-W380 core	TR3					Feryster	5,600 €	1	5,600
	1	PCB 2-layer 155 x 85 mm	ALLPCB.com	-					ALLPCB	4,600 €	1	4,600
				12,40 €
			All prices are net prices (without VAT)
				Total	64,08 €
			Please note that BOM does not contain ordering number for parts on reels or that which includes re-reeling fee (e.g. Farnell). Take also into account that total cost is higher because min. quantity (MOQ) for many parts is larger then what is needed for single unit.