## EEZ PSU consolidated BOM
				Farnell / Element14				Digi-Key			Mouser			RS Components				TME					Price calculation for 1 set
#	Qty	Part name	Package	Reference designator	Code	Part Number	Unit price €	MOQ	Part Number	Unit price €	MOQ	Part Number	Unit price €	MOQ	Code	Part Number	Unit price €	MOQ	Code / Part Number	Unit price €	MOQ	THT	SMD	Best Supplier	Lowest unit price €	Order Qty	Line Cost €
1	1	GBU4K	THT, bridge rectifier 800V, 4A	B1	2889169	GBU4K-E3/45	1,150	5	GBU4K-BPMS-ND	0,750	1	833-GBU4K-BP	0,748	1	700-5437	GBU4K-E3/45	1,448	5	GBU4K	0,355	3	1		TME	0,355 €	1	0,355
2	5	3n3	0805	C1, C9, C15, C17, C22	2896578	VJ0805Y332KXACW1BC	0,025	10	1276-1260-1-ND	0,039	10	80-C0805C332K5R	0,024	10	237-7009	GRM216R71H332KA01D	0,060	50	VJ0805Y333KXACW1BC	0,023	100		5	TME	0,023 €	5	0,116
3	4	2n2/1kV	1210 or 1206	C14, C41, C63, C70	1855965	MC1210B222K102CT	0,496	5	490-12018-1-ND	0,502	10	710-885342208019	0,121	10	723-6492	GRM31BR73A222KW01L	0,246	25	1206B222K102CT	0,030	50		4	TME	0,030 €	4	0,118
4	1	UCY2G6R8MPD	THT, Ø10.5mm, RM 5	C16	1831309	400BXC6R8MEFC10X16	0,868	1	493-13319-1-ND	0,730	1	647-UCY2G6R8MPD	0,629	1	739-4551	UCA2G6R8MPD	1,008	1	UCY2G6R8MPD	0,240	5	1		TME	0,240 €	1	0,240
5	3	4u7	1206	C19, C25, C66	1907356	C3216X7R1E475K160AC	0,240	5	1276-2970-1-ND	0,199	10	963-EMK316B7475ML-T	0,129	10	691-1221	C1206C475K3RACTU	0,232	25	GCM31CR71E475KA55L	0,381	10		3	Mouser	0,129 €	3	0,387
6	2	MKP-X2-220NR15/310	THT, PP X2, 18 x 12 x 6 mm, RM 15	C2, C3	2446244	R463I322050L2K	0,337	1	399-12681-ND	0,600	1	80-R463I322050L2K	0,600	1	875-2257	R463I322050M2K	0,372	25	MKP-X2-220NR15/310	0,116	10	2		TME	0,116 €	2	0,231
7	16	100n	0603	C21, C30, C32, C33, C37, C39, C40, C43, C45, C48, C52, C54, C65, C72, C74, C76	2522597	C0603C104K4RAC7081	0,011	10	490-4774-1-ND	0,029	100	80-C0603C104M4R	0,007	100	393-6952	VJ0603Y104KXJAT	0,069	25	CL10B104KA8NNNC	0,098	100		16	Mouser	0,007 €	16	0,112
8	1	470u/16V	THT; Ø8; RM3.5	C23	2346502	16PK470MEFC8X11.5	0,206	5	493-1286-ND	0,215	10	647-UVZ1C471MPD1TD	0,194	10	845-4666	UVZ1C471MPD	0,215	25	UVZ1C471MPD	0,140	5	1		TME	0,140 €	1	0,140
9	1	33n	0805	C26	1414688	C0805C333K5RACTU	0,051	10	1276-1796-1-ND	0,068	10	77-VJ0805Y333JXAPBC	0,020	50	652-0982	VJ0805Y333KXAAT	0,066	25	CL21B333KBANNNC	0,035	100		1	Mouser	0,020 €	1	0,020
10	4	47p/200V	0805, C0G	C27, C59, C71, C75	2812527	885342007006	0,081	10	885342007006	0,058	10	710-885342007006	0,055	10	535-2873	VJ0805A470JXCAC	0,039	50	0805N470J201CT	0,031	100		4	TME	0,031 €	4	0,123
11	2	2n2	0805	C28, C49	2896572	VJ0805Y222KXACW1BC	0,028	10	720-1604-1-ND	0,063	10	77-VJ0805Y222KXBAC	0,032	50	264-4359	C0805C222K5RACTU	0,031	25	VJ0805Y222KXACW1BC	0,020	100		2	TME	0,020 €	2	0,039
12	4	10n	0603	C31, C38, C47, C51	2522596	C0603C103K5RAC7081	0,042	10	399-1092-1-ND	0,040	10	80-C0603C103M5R3121	0,031	10	264-4595	C0603C103K5RACTU	0,035	25	C0603X103K5RACTU	0,080	100		4	Mouser	0,031 €	4	0,124
13	2	UPH2G151MHD6	THT, Ø18mm, RM 7.5	C34, C35	-				493-16993-ND	3,550	1	647-UPH2G151MHD	3,550	1	-				UPH2G151MHD6	1,950	1	2		TME	1,950 €	2	3,900
14	2	100n/500V	1812	C36, C42	2676599	C1812C104KBRACTU	0,600	1	445-2300-1-ND	0,453	10	810-C4532X7R2J104M	0,408	10	371-6887	C4532JB2J104K	0,460	10	1812B104K501CT	0,663	10		2	Mouser	0,408 €	2	0,816
15	3	4n7/200V	1206	C41, C63, C70	1855870	MC1206B472K201CT	0,149	5	478-10870-1-ND	0,283	10	581-12062C472JAT2A	0,247	10	669-8644	223893115632	0,048	25	1206B472K501CT	0,105	100		3	RS	0,048 €	3	0,144
16	5	EEEFK1V470P	Ø6.3 x 5.8 mm	C5, C11, C12, C18, C24	9695850	EEEFK1V470P	0,344	1	PCE3842CT-ND	0,312	10	667-EEE-FK1V470P	0,238	10	537-0657	EEEFK1V470P	0,394	5	EEEFK1V470P	0,130	5		5	TME	0,130 €	5	0,650
17	2	100p	0805, C0G	C50, C77	2896466	VJ0805A101JXACW1BC	0,041	10	399-1121-1-ND	0,061	10	80-C0805C101J5G	0,022	10	461-3997	CC0805JRNP09BN101	0,017	25	VJ0805A101JXACW1BC	0,024	100		2	RS	0,017 €	2	0,034
18	1	UVZ1J222MHD	THT, Ø18 x 35.5mm, RM 7.5	C57	1822575	UVZ1J222MHD	3,430	1	493-1360-ND	2,370	1	647-UVZ1J222MHD	2,490	1	862-1759	UVZ1J222MHD	2,440	1	UVZ1J222MHD	1,209	2	1		TME	1,209 €	1	1,209
19	2	1u/100V	1206	C58, C61	2491179	C1206C105K1RACTU	0,374	5	1276-3094-1-ND	0,240	10	963-HMK316B7105MLHT	0,306	10	916-2977	C3216X7R2A105K160AM	0,290	20	CL31B105KCHSNNE	0,211	10		2	TME	0,211 €	2	0,422
20	9	1u	0805	C6, C10, C13, C29, C44, C46, C53, C56, C80	2896566	VJ0805Y105KXXTW1BC	0,084	5	587-1283-1-ND	0,090	10	603-CC805MKX7R7BB105	0,062	10	451-5770	C0805C105K4RACTU	0,028	25	CL21B105KOFNNNE	0,010	100		9	TME	0,010 €	9	0,094
21	1	HHXC630ARA330MHA0G	Ø8 x 10 mm	C60	-				565-4788-1-ND	0,890	1	HHXC630ARA330MHA0G	0,770	1	-				-				1	Mouser	0,770 €	1	0,770
22	1	100n/100V	1206	C62	2896560	VJ0805Y104KXBTW1BC	0,070	10	1276-6840-1-ND	0,068	10	810-C2012X7R2A104K	0,065	10		C2012X7R2A104M125AA	0,047	100	CL21B104KCFSFNE	0,071	10		1	RS	0,047 €	1	0,047
23	3	CY1Y-4N7	THT, Ceramic Y1, RM 10	C7, C8, C20	2440246	C951U472MVVDBA7317	0,772	1	399-9504-1-ND	0,293	10	80-C941U472MYVDBAP	0,215	10	-				CY1Y-4N7	0,153	10	3		TME	0,153 €	3	0,458
24	1	1n	0805, C0G	C73	2896470	VJ0805A102JXACW1BC	0,044	10	732-7858-1-ND	0,055	10	710-885012007040	0,052	10	723-6408	GRM2195C1H102JA01D	0,031	100	CL21C102JBCNNNC	0,026	100		1	TME	0,026 €	1	0,026
25	1	470p	0805, C0G	C78	2497036	0805N471J101CT	0,045		732-7837-1-ND	0,057	10	77-VJ0805A471KXAAC	0,047	10	264-4315	C0805C471J5GACTU	0,063	25	VJ0805A471JXACW1BC	0,033	100		1	TME	0,033 €	1	0,033
26	5	SS110B	SMB	D1, D2, D3, D5, D6	1861422	SS110B	0,097	5	SS110-TPCT-ND	0,350	1	833-SS110FL-TP	0,323	1	743-5992	SS110 R3	0,154	25	SS110-JGD	0,053	5		5	TME	0,053 €	5	0,266
27	3	C3D02065E	TO-252 (DPAK)	D10, D16, D19	-				C3D02065E-ND	0,860	1	941-C3D02065E	0,859	1	915-8846	C3D02065E	0,869	10	C3D02065	0,620	3		3	TME	0,620 €	3	1,860
28	1	C3D03060A	THT, TO-220	D12	-				C3D03060A-ND	1,250	1	941-C3D03060A	1,240	1	702-7447	C3D03060A	1,260	1	C3D03060A	0,850	2	1		TME	0,850 €	1	0,850
29	1	1N5819HW-7-F	SOD-323	D13	2306459	1N5819HW-7-F	0,183	10	1N5819HW-FDICT-ND	0,310	10	621-1N5819HW-F	0,281	10	708-2197	1N5819HW-7-F	0,252	25	1N5819HW-7-F	0,086	10		1	TME	0,086 €	1	0,086
30	2	US1K-DIO	DO-214AA	D4, D15	2306342	US1K-13-F	0,146	1	US1K-FDICT-ND	0,340	1	621-US1K-F	0,366	1	751-5130	US1K-13-F	0,106	25	US1K-DIO	0,067	10		2	TME	0,067 €	2	0,135
31	9	BAS316	SOD-323	D8, D9, D17, D18, D21, D23, D24, D25, D26	8734275	BAS316,115	0,193	5	1727-7370-1-ND	0,120	1	771-BAS316-T/R	0,179	1	397-2914	BAS316,115	0,122	50	BAS316,115	0,026	25		9	TME	0,026 €	9	0,238
32	1	VIPer35L	SOIC-16	IC1	2612169	VIPER35LD	1,130	1	497-16075-5-ND	1,040	1	511-VIPER35LD	1,040	1	124-1146	VIPER35LDTR	1,544	5	-				1	Digikey	1,040 €	1	1,040
33	1	SI8233BB-D-IS1	SOIC-16	IC2	2423138	SI8233BB-D-IS1	2,460	1	336-3066-ND	2,050	1	634-SI8233BB-D-IS1	2,410		-				-				1	Digikey	2,050 €	1	2,050
34	1	LM5041B	TSSOP-16	IC3	-				LM5041BMTC/NOPB-ND	3,110	1	926-LM5041BMTC/NOPB	3,090	1	-				-				1	Mouser	3,090 €	1	3,090
35	2	LM258D	SOIC-8	IC4, IC6	2323288	LM258D	0,274	5	296-14591-1-ND	0,271	10	595-LM258DR	0,248	10	660-9555	LM258DGKR	0,244	10	LM258D-ST	0,114	5		2	TME	0,114 €	2	0,227
36	1	IR11688STRPBF	SOIC-8	IC5	2780950	IR11688STRPBF	1,520	1	IR11688STRPBFCT-ND	1,680	1	942-IR11688STRPBF	1,550	1	-				IR11688STRPBF	1,580	1		1	Farnell	1,520 €	1	1,520
37	1	TL103W	SOIC-8	IC7	1755223	TL103WID	0,665	1	296-18862-1-ND	0,610	1	595-TL103WID	0,706	1	809-5334	TL103WID	0,692	5	-				1	Digikey	0,610 €	1	0,610
38	1	RN214-2.5-02-3M3	THT, Common Mode Choke	L1	-				817-2186-ND	1,550	1	631-RN214-2.5-02-3M3	1,460	1	133-6257	RN214-2.5-02-3M3	1,742	1	-			1		Mouser	1,460 €	1	1,460
39	4	DLG-0403-180	0403 inductor	L2, L4, L5, L6	SDR0403-180ML	SDR0403-180M	0,404	5	SDR0403-180MLCT-ND	0,424	10	652-SDR0403-180ML	0,272	10	798-0938	SDR0403-180ML	0,336		DLG-0403-180	0,129	10		4	TME	0,129 €	4	0,514
40	2	60B684C	Murata power inductor 6000B	L7, L8	2290311	60B684C	5,140	1	811-2466-ND	2,540	1	580-60B684C	2,520	1	749-6427	60B684C	2,650	1	-				2	Mouser	2,520 €	2	5,040
41	1	IHLP2020CZER3R3M11	Vishay power inductor	L9	1741325	IHLP2020CZER3R3M11	1,940	5	541-1237-1-ND	2,040	1	70-IHLP2020CZER3R3M1	2,140	1	-				-				1	Farnell	1,940 €	1	1,940
42	1	L-934EB/1Y1ID-R	0805	LED1	-				-			-			-				L-934EB/1Y1ID-R	0,290	1		1	TME	0,290 €	1	0,290
43	3	TLP291-GB.SE-T	SOIC-4	OK1, OK2, OK3	2524307	TLP291(GB,SE	0,196	1	-			-			144-5264	TLP291(GB-TP,SE(T	0,116	50	TLP291-GB.SE-T	0,126	5		3	RS	0,116 €	3	0,348
44	1	MMBT5551	SOT-23	Q1	1459109	MMBT5551LT1G	0,154	5	MMBT5551LT1GOSCT-ND	0,180	1	863-MMBT5551LT1G	0,170	1	545-0400	MMBT5551LT1G	0,146	10	MMBT5551	0,024	25		1	TME	0,024 €	1	0,024
45	2	C3M0280090D	THT, TO-247	Q2, Q3	2630827	C3M0280090D	3,710	1	C3M0280090D-ND	3,110	1	941-C3M0280090D	2,950	1	915-8842	C3M0280090D	3,100	2	-			2		Mouser	2,950 €	2	5,900
46	1	NYC0102BLT1G	SOT-23	Q4	2533159	NYC0102BLT1G	0,360	5	NYC0102BLT1GOSCT-ND	0,430	1	863-NYC0102BLT1G	0,472	1	808-3993	NYC0102BLT1G	0,268	50	NYC0102BLT1G-LF	0,166	3		1	TME	0,166 €	1	0,166
47	2	IRFP4332PBF	THT, TO-247	Q5, Q6	1436966	IRFP4332PBF	3,820	1	IRFP4332PBF-ND	4,280	1	942-IRFP4332PBF	3,670	1	-				IRFP4332PBF	1,790	1	2		TME	1,790 €	2	3,580
48	2	Option #1: FDD86250-F085	TO-252 (DPAK)	Q7, Q8	2895710	FDD86250-F085	1,510	5	FDD86250-F085OSCT-ND	1,590	1	863-FDD86250-F085	1,280	1	-				-				2	Mouser	1,280 €	2	2,560
	0	Option #2: SUD80460E-GE	TO-252 (DPAK)	Q7, Q8	2708325	SUD80460E-GE3	1,010	5	SUD80460E-GE3-ND	0,970	1	78-SUD80460E-GE3	0,840	1	-				-					Mouser	0,840 €	0	0,000
49	2	BC856C	SOT-23	Q9, Q10	2453815	BC856CMTF	0,135	5	BC856CMTFCT-ND	0,151	10	512-BC856CMTF	0,118	10	807-5061	BC856CMTF	0,090	200	BC856C-DIO	0,027	20		2	TME	0,027 €	2	0,054
50	6	120R	0805	R1, R5, R10, R12, R15, R67	2447561	MCWR08X1200FTL	0,009	10	RMCF0805FT120RCT-ND	0,020	10	71-CRCW0805120RFKEAC	0,037	10	223-0304	CRG0805F120R	0,035	50	SMD0805-120R-1%	0,022	100		6	Farnell	0,009 €	6	0,056
51	1	18K	0805	R100	2447584	MCWR08X1802FTL	0,010	10	RMCF0805FT18K0CT-ND	0,024	10	652-CR0805FX-1802ELF	0,013	10	223-0590	CRG0805F18K	0,023	50	SMD0805-18K-1%	0,014	100		1	Farnell	0,010 €	1	0,010
52	4	47K	0805	R16, R20, R38, R73	2447664	MCWR08X4702FTL	0,009	10	RHM47KKCT-ND	0,036	10	603-RC0805FR-0747KL	0,014	10	679-1434	CRCW080547K0FKEA	0,036	50	RC0805FR-0747K	0,022	100		4	Farnell	0,009 €	4	0,038
53	1	16K	0805	R17	2447578	MCWR08X1602FTL	0,010	10	311-16.0KCRCT-ND	0,037	10	652-CR0805FX-1602ELF	0,036	10	679-0920	CRCW080516K0FKEA	0,028	50	SMD0805-16K-1%	0,014	100		1	Farnell	0,010 €	1	0,010
54	13	1K	0805	R18, R22, R42, R45, R55, R57, R58, R62, R65, R66, R83, R86, R90	1099800	WCR0805-1K0FI	0,019	10	RC0805FR-071KL	0,039	10	603-RC0805FR-071KL	0,015	10	223-0427	CRG0805F1K0	0,017	50	RC0805FR-071K	0,022	100		13	Mouser	0,015 €	13	0,195
55	2	220K	1206	R2, R3	2861964	CRGCQ1206J220K	0,012	10	311-220KFRCT-ND	0,069	10	791-WR12X2203FTL	0,015	10	223-2574	CRG1206F220K	0,004	50	CRCW1206220KFKTABC	0,031	100		2	RS	0,004 €	2	0,008
56	2	47K	0805	R21, R39	2447664	MCWR08X4702FTL	0,010	10	RHM47KKCT-ND	0,074	10	603-RC0805FR-0747KL	0,026	10	679-1434	CRCW080547K0FKEA	0,046	50	SMD0805-47K-1%	0,022	100		2	Farnell	0,010 €	2	0,019
57	11	10R	0805	R24, R26, R36, R37, R44, R46, R50, R54, R72, R73, R75	9236643	RC1206FR-0710RL	0,050	10	311-10.0CRCT-ND	0,071	10	603-RC1206FR-0710RL	0,034	10	740-9085	CR1206-FX-10R0ELF	0,036	50	CRCW120610R0FKTABC	0,031	100		11	TME	0,031 €	11	0,341
58	2	33R	0805	R25, R35	2861898	CRGCQ0805J33R	0,009	10	311-33.0CRCT-ND	0,040	10	279-CRGP0805F33R	0,041	10	223-0225	CRG0805F33R	0,023	50	SMD0805-33R-1%	0,023	100		2	Farnell	0,009 €	2	0,018
59	6	10K	0805	R25, R64, R78, R82, R96, R97	9237755	RC0805FR-0710KL	0,022	10	311-10.0KCRCT-ND	0,039	10	603-RC0805FR-0710KL	0,014	10	125-1189	CRG0805F10K	0,002	100	RC0805FR-0710K	0,022	100		6	RS	0,002 €	6	0,012
60	2	100R	0805	R29, R30	2447552	MCWR08X1000FTL	0,094	10	311-100CRCT-ND	0,039	10	RC0805FR-07100RL	0,014	10	679-0807	CRCW0805100RFKEA	0,043	50	SMD0805-100R-1%	0,022	100		2	Mouser	0,014 €	2	0,028
61	5	22R/2-3W	2512	R31, R33, R41, R68, R77	2116456	RLP73K3AR22JTE	0,380	5	A126461CT-ND	0,409	10	279-352122RFT	0,122	10	224-0187	352022RJT	0,128	10	WF25P-22R-5%	0,072	50		5	TME	0,072 €	5	0,358
62	6	86K6	0805	R32, R48, R49, R61, R74, R87	2303750RL	ERJ6ENF8662V	0,058	10	311-86.6KCRCT-ND	0,036	10	603-RT0805FRE0786K6L	0,056	10	-				CRCW080586K6FKTABC	0,025	100		6	TME	0,025 €	6	0,150
63	3	30K	0805	R34, R63, R84	2303701	ERJ6ENF3002V	0,058	10	P30.0KCCT-ND	0,085	10	603-RC0805FR-0730KL	0,014	10	-				SMD0805-30K-1%	0,022	100		3	Mouser	0,014 €	3	0,042
64	2	1R	0805	R35, R40	2447598	MCWR08W1R00FTL	0,012	10	311-1.00CRCT-ND	0,071	10	603-RC0805FR-131RL	0,020	10	740-9151	CR0805-J/-1R0ELF	0,027	50	SMD0805-1R-1%	0,032	100		2	Farnell	0,012 €	2	0,023
65	6	1K8	0805	R4, R20, R70, R76, R85, R88	2447595	MCWR08X1801FTL	0,009	10	A129752CT-ND	0,028	10	652-CR0805JW-182ELF	0,008	10	223-0461	CRG0805F1K8	0,022	50	SMD0805-1K8-1%	0,022	100		6	Mouser	0,008 €	6	0,048
66	1	8K2	0805	R47	2447732	MCWR08X8201FTL	0,010	10	311-8.20KCRCT-ND	0,037	10	652-CR0805FX-8201ELF	0,013	10	223-0556	CRG0805F8K2	0,021	50	SMD0805-8K2-1%	0,014	100		1	Farnell	0,010 €	1	0,010
67	1	15K	0805	R51	1099808	WCR0805-15KFI	0,019	10	A126341CT-ND	0,041	10	71-CRCW080515K0FKEBC	0,013	10	223-0584	CRG0805F15K	0,023	50	SMD0805-15K	0,013	100		1	Mouser	0,013 €	1	0,013
68	1	56K	0805	R53	2447687	MCWR08X5602FTL	0,010	10	311-56.0KCRCT-ND	0,037	10	652-CR0805FX-5602ELF	0,013	10	679-1550	CRCW080556K0FKEA	0,038	50	SMD0805-56K-1%	0,008	100		1	TME	0,008 €	1	0,008
69	1	6R2	0805	R56	2447714	MCWR08W6R20FTL	0,012	10	311-6.20CRCT-ND	0,070	10	603-RC0805FR-076R2L	0,020	10	-				RC0805JR-076R2	0,034	100		1	Farnell	0,012 €	1	0,012
70	5	4K7	0805	R6, R7, R19, R52, R59	2861530	CRGCQ0805F4K7	0,012	10	311-4.70KCRCT-ND	0,040	10	603-RC0805FR-074K7L	0,027	10	223-0528	CRG0805F4K7	0,023	50	SMD0805-4K7-1%	0,023	100		5	Farnell	0,012 €	5	0,059
71	2	5K6	0805	R60, R91	2447693	MCWR08X5601FTL	0,010	10	RC0805FR-075K6L	0,040		RC0805FR-075K6L	0,027		679-1572	CRCW08055K60FKEA	0,029	50	SMD0805-5K6-1%	0,023	100		2	Farnell	0,010 €	2	0,019
72	2	3R3	0805	R70, R74	2447656	MCWR08W3R30FTL	0,012	10	RMCF0805FT3R30CT-ND	0,020	10	603-RC0805FR-073R3L	0,020	10	794-4140	CRL0805-FW-3R30ELF	0,045	10	CRCW08053R30FKTABC	0,029	100		2	Farnell	0,012 €	2	0,023
73	2	470R	0805	R79, R80	1099798	WCR0805-470RFI	0,019	10	311-470CRCT-ND	0,039	10	71-CRCW0805470RFKEB	0,041	10	223-0376	CRG0805F470R	0,021	50	RC0805FR-07470R	0,022	100		2	Farnell	0,019 €	2	0,038
74	2	36K	1206	R8, R11	1100232	WCR1206-36KFI	0,015	10	311-36.0KFRCT-ND	0,065	10	603-AC1206FR-0736KL	0,048	10	-				SMD1206-36K-1%	0,016	100		2	Farnell	0,015 €	2	0,031
75	1	150K	0805	R81	2447573	MCWR08X1503FTL	0,010	10	311-150KCRCT-ND	0,037	10	667-ERJ-6ENF1503V	0,040	10	223-0714	CRG0805F150K	0,023	50	SMD0805-150K-1%	0,023	100		1	Farnell	0,010 €	10	0,097
76	1	3K3	0805	R89	2447651	MCWR08X3301FTL	0,009	10	311-3.30KCRCT-ND	0,039	10	652-CR0805-FX3301GLF	0,013	10	223-0499	CRG0805F3K3	0,027	50	SMD0805-3K3-1%	0,022	100		1	Farnell	0,009 €	1	0,009
77	5	100K	1206, min. 200 V	R9, R13, R14, R23, R28	2861962	CRGCQ1206J100K	0,014	10	311-100KFRCT-ND	0,064	10	279-CRGH1206F100K	0,029	10	223-2524	CRG1206F100K	0,043	50	CRCW1206100KFKTABC	0,031	100		5	Farnell	0,014 €	5	0,070
78	1	7K5	0805	R92	2447722	MCWR08X7501FTL	0,010	10	311-7.50KCRCT-ND	0,040	10	667-ERJ-6ENF7501V	0,040	10	679-1686	CRCW08057K50FKEA	0,038	50	SMD0805-7K5-1%	0,023	100		1	Farnell	0,010 €	10	0,097
79	1	220R	0805	R93	1099795	WCR0805-220RFI	0,019	10	RMCF0805FT220RCT-ND	0,020	10	603-RC0805FR-13220RL	0,020	10	223-0332	CRG0805F220R	0,018	50	SMD0805-220R-1%	0,022	100		1	RS	0,018 €	1	0,018
80	1	180K	0805	R98	2447582	MCWR08X1803FTL	0,010	10	311-180KCRCT-ND	0,037	10	652-CR0805FX-1803ELF	0,013	10	223-0720	CRG0805F180K	0,045	50	SMD0805-180K-1%	0,014	100		1	Farnell	0,010 €	1	0,010
81	2	39K	0805	R99, R101	1100325	WCR0805-39KFI	0,019	10	311-39.0KCRCT-ND	0,036	10	652-CR0805FX-3902ELF	0,013	10	679-1336	CRCW080539K0FKEA	0,038	50	SMD0805-39K-1%	0,023	100		2	Mouser	0,013 €	2	0,026
82	1	53100C	Murata 5300 current transformer 1:100	TR2	2840104	53100C	2,380	1	811-1193-1-ND	1,500	1	580-53100C	1,500	1	715-7037	53100C	1,480	1	-				1	RS	1,480 €	1	1,480
83	1	39-30-3035	THT, Minifit Jr. 3-pin, right angle	X1	9963545	39303035	0,572	10	WM18446-ND	0,670	1	538-39-30-3035	0,672	1	670-5849	39-30-3035	0,536	5	MX-5569-03A4	0,555	1	1		RS	0,536 €	1	0,536
84	1	22-05-7095	THT, SPOX, socket 9-pin, right angle	X2	-				WM18907-ND	1,090	1	538-22-05-7095	0,781	10	687-8118	22-05-7095	0,227	10	-			1		RS	0,227 €	1	0,227
85	1	B2B-ZR	THT, 2-pin, 1.5mm	X3	9491775	B2B-ZR(LF)(SN)	0,071	100	455-1657-ND	0,150	1	-			762-0800	B2B-ZR(LF)(SN)	0,520	5	B2B-ZR	0,214	5	1		Farnell	0,071 €	1	0,071
86	1	39-30-1020	THT, Minifit Jr. 2-pin, right angle	X4	9732080	39-28-1023	0,367	1	WM3800-ND	0,530	1	538-39-28-1023	0,530	1	484-1883	39-28-102	0,354	5	MX-5566-02A	0,104	5	1		TME	0,104 €	1	0,104
87	1	BZT52C13	Zener SOD-123	ZD1	2306055	BZT52C13-7-F	0,106	10	BZT52C13-TPMSCT-ND	0,178	10	621-BZT52C13-7-F	0,118	10	822-2194	BZT52C13-7-F	0,067	200	BZT52C13-7-F	0,022	25		1	TME	0,022 €	1	0,022
88	1	BZT52C20-DC	Zener SOD-123	ZD2	2824935	SZMMSZ5250BT1G	0,047	5	1727-8128-1-ND	0,180	1	621-BZT52C20-13-F	0,170	1	822-2214	BZT52C20S-7-F	0,093	100	BZT52C20-DC	0,052	10		1	Farnell	0,047 €	1	0,047
89	2	MMSZ5V1T1G	Zener SOD-123	ZD3	1431291	MMSZ5V1T1G	0,158	5	MM3Z5V1ST1GOSCT-ND	0,140	1	621-DDZ5V1BSF-7	0,170	1	544-9753	MMSZ5V1T1G	0,109	50	MMSZ5V1T1G	0,023	25		2	TME	0,023 €	2	0,046
90	1	BZT52C6V2	Zener SOD-123	ZD4	1902438	BZT52C6V2	0,106	25	1727-7698-1-ND	0,166	10	771-BZT52-C6V2X	0,151	10	751-3806	BZT52C6V2-7-F	0,044	100	BZT52C6V2-7-F	0,022	25		1	TME	0,022 €	1	0,022
				21	217				48,90 €

		Custom made components and accessories
	1	NTCALUG03A103HC	NTC 10K 3%, mini Lug with connector	NTC1	2885270	NTCALUG03A103HC	1,960	1	BC2382-ND	2,340	1	594-NTCALUG03A103HC	1,550	1	179-3922	NTCALUG03A103HC	1,670	10	-					Mouser	1,550 €	1	1,550
	1	TO-220 insulation cover or tube	Insulation cover for D12	-	-				-			-			-				TO-220	0,374	1			TME	0,374 €	1	0,374
	4	TO-247 insulation cover or tube	Insulation cover for Q2, Q3, Q5, Q6	-					WSC-247	0,290	5			TME	0,290 €	4	1,160
	5	Heatsink clamp	Clamp with M3 for D12, Q2, Q3, Q5, Q6	-					TRK-2	0,114	10			TME	0,114 €	5	0,569
	3	Countersunk head screw M3x12mm	Clamp fixing for D12, Q2, Q3					M3X12/D965B	0,014	100
	8	Cheese head screw M3x5	Clamp fixing for Q5, Q6, spacer sleeve fixing (2 of 4), top cover fixing	-					M3X5/D7985-A2	0,009	100			TME	0,009 €	8	0,073
	2	Countersunk head screw M3x5mm	L-profile thermnal bridge fixing	-					M3X5/D965	0,010	100			TME	0,010 €	2	0,019
	1	Custom QR Flyback	85-265V AC, AUX+4 outputs, EF-20 bobbin, Feryster TI-EF20-6-7-2x12-8W	TR1	http://www.dokumentacja.feryster.pl/rysuj.php?lang=en&indeks=34866d690a7c2963cfec1b9c23eb8bca					Feryster	2,700 €	1	2,700
	1	Custom CF-DIC transformer	Dual secondary transformer with VAC T60006-L2025-W380 core, Feryster TI-RTN-27-28-2X14	TR3					Feryster	5,600 €	1	5,600
	1	PCB 2-layer 155 x 90 mm	ALLPCB.com	-					ALLPCB	4,800 €	1	4,800
	1	Metal enclosure	Custom made enclosure with two heatsink plates	-					Varisom		1	0,000
				16,84 €

		Not installed / optional
	2	100n	0603	C4, C55	2522597	C0603C104K4RAC7081	0,011	10	490-4774-1-ND	0,029	100	80-C0603C104M4R	0,007	100	393-6952	VJ0603Y104KXJAT	0,069	25	CL10B104KA8NNNC	0,098	100		2	Mouser	0,007 €	2	0,014
	2	N.C.	THT, Ceramic Y1, RM 10	C4A, C5A					2		Farnell	0,000 €		0,000
	1	N.C.	1206	C64					1	Farnell	0,000 €	1	0,000
	3	4n7/200V	1206	C67, C68, C69	1855870	MC1206B472K201CT	0,149	5	478-10870-1-ND	0,283	10	581-12062C472JAT2A	0,247	10	669-8644	223893115632	0,048	25	1206B472K501CT	0,105	100		3	RS	0,048 €	3	0,144
	1	4u7	1206, tant.	C79	2321209	T491A475K006AT	0,421	5	399-9717-1-ND	0,259	10	80-T491A475K006AT	0,184	10	538-2335	T491A475K006AT	0,337	10	T491A475K006AT	0,094	10		1	TME	0,094 €	1	0,094
	1	N.C.	0805	C81					1	Farnell	0,000 €	1	0,000
	4	N.C.	SOD-323	D11, D14, D20, D22					4	Farnell	0,000 €		0,000
	1	RLB0812-471KL	SMD; 470 uH	L3	-				RLB0812-471KL-ND	0,136	1	652-RLB0812-471KL	0,238	1	-				COIL0608-0.47	0,174	10	1		Digikey	0,136 €	1	0,136
	1	T910W-50K	THT, multiturn potentiometer	P1					T910W-50K	0,252	5	1		TME	0,252 €		0,000
	5	N.C.	0805	R16, R27, R38, R94, R95					5	Farnell	0,000 €	5	0,000
	1	N.C.	1210	R69					1
	2	N.C.	2512	R43, R71					2	Farnell	0,000 €	2	0,000
	1	Test pin	THT, test pin	TP1					TEST-5	0,082	10	7		TME	0,082 €		0,000
	1	SMAJ58A-TR	DO-214AC	ZD5					1	Farnell	0,000 €		0,000

			All prices are net prices (without VAT)
				Total	65,75 €
			Please note that BOM does not contain ordering number for parts on reels or that which includes re-reeling fee (e.g. Farnell). Take also into account that total cost is higher because min. quantity (MOQ) for many parts is larger then what is needed for single unit.

			All resistors are 1% 0805 if not otherwise specified.