## EEZ PSU consolidated BOM
				Farnell / Element14				Digi-Key			Mouser			RS Components				TME					Price calculation for 1 set
#	Qty	Part name	Package	Reference designator	Code	Part Number	Unit price €	MOQ	Part Number	Unit price €	MOQ	Part Number	Unit price €	MOQ	Code	Part Number	Unit price €	MOQ	Code / Part Number	Unit price €	MOQ	THT	SMD	Best Supplier	Lowest unit price €	Order Qty	Line Cost €
1	1	GBU4K	THT, bridge rectifier 800V, 4A	B1	2889169	GBU4K-E3/45	1.150	5	GBU4K-BPMS-ND	0.750	1	833-GBU4K-BP	0.748	1	700-5437	GBU4K-E3/45	1.448	5	GBU4K	0.355	3	1		TME	0.355 €	1	0.355
2	2	MKP-X2-220NR15/310	THT, PP X2, 18 x 12 x 6 mm, RM 15	C1, C2	2446244	R463I322050L2K	0.337	1	399-12681-ND	0.600	1	80-R463I322050L2K	0.600	1	875-2257	R463I322050M2K	0.372	25	MKP-X2-220NR15/310	0.116	10	2		TME	0.116 €	2	0.231
3	5	1u	0805	C11, C26, C40, C42, C71	2896566	VJ0805Y105KXXTW1BC	0.084	5	587-1283-1-ND	0.090	10	603-CC805MKX7R7BB105	0.062	10	451-5770	C0805C105K4RACTU	0.028	25	CL21B105KOFNNNE	0.010	100		5	TME	0.010 €	5	0.052
4	1	1n/1kV	1210	C12	2812601	885342209006	0.580	5	732-12116-1-ND	0.380	1	710-885342209006	0.357	1	500-2499	C1210C102JDGACTU	0.880	5	1210B102K102CT	0.343	10		1	TME	0.343 €	1	0.343
5	1	UCY2G6R8MPD	THT, Ø10.5mm, RM 5	C13	1831309	400BXC6R8MEFC10X16	0.868	1	493-13319-1-ND	0.730	1	647-UCY2G6R8MPD	0.629	1	739-4551	UCA2G6R8MPD	1.008	1	UCY2G6R8MPD	0.240	5	1		TME	0.240 €	1	0.240
6	3	4u7	C-EUC1206	C15, C22, C62	1907356	C3216X7R1E475K160AC	0.240	5	1276-2970-1-ND	0.199	10	963-EMK316B7475ML-T	0.129	10	691-1221	C1206C475K3RACTU	0.232	25	GCM31CR71E475KA55L	0.381	10		3	Mouser	0.129 €	3	0.387
7	13	100n	C-EUC0603	C18, C27, C31, C32, C34, C36, C37, C41, C45, C61, C63, C65, C66	2522597	C0603C104K4RAC7081	0.011	10	490-4774-1-ND	0.029	100	80-C0603C104M4R	0.007	100	393-6952	VJ0603Y104KXJAT	0.069	25	CL10B104KA8NNNC	0.098	100		13	Mouser	0.007 €	13	0.091
8	1	470u	THT, Ø10.5mm, RM 5	C20	1800650	EEUFR1E471B	0.461	10	493-11717-1-ND	0.380	1	647-UPW1C471MPD1TD	0.374	1	708-3721	EEUFR1E471	0.400	10	EEUFR1E471	0.195	5	1		TME	0.195 €	1	0.195
9	2	33n	0805	C23, C69	1414688	C0805C333K5RACTU	0.051	10	1276-1796-1-ND	0.068	10	77-VJ0805Y333JXAPBC	0.020	50	652-0982	VJ0805Y333KXAAT	0.066	25	CL21B333KBANNNC	0.035	100		2	Mouser	0.020 €	2	0.040
10	3	100p	0805, C0G	C24, C67, C68	2896466	VJ0805A101JXACW1BC	0.041	10	399-1121-1-ND	0.061	10	80-C0805C101J5G	0.022	10	461-3997	CC0805JRNP09BN101	0.017	25	VJ0805A101JXACW1BC	0.024	100		3	RS	0.017 €	3	0.051
11	1	2n2	0805	C25	2896572	VJ0805Y222KXACW1BC	0.028	10	720-1604-1-ND	0.063	10	77-VJ0805Y222KXBAC	0.032	50	264-4359	C0805C222K5RACTU	0.031	25	VJ0805Y222KXACW1BC	0.020	100		1	TME	0.020 €	1	0.020
12	2	UCY2G121MHD	THT, Ø18mm, RM 7.5	C28, C29	1547017	400KXW120MEFC18X30	2.890	1	493-5466-ND	3.120	1	647-UCY2G121MHD	3.180	1	851-4116	UCP2G121MHD	3.840	1	UCY2G121MHD	1.388	1	2	2	TME	1.388 €	2	2.776
13	4	3n3	0805	C3, C9, C16, C19	2896578	VJ0805Y332KXACW1BC	0.025	10	1276-1260-1-ND	0.039	10	80-C0805C332K5R	0.024	10	237-7009	GRM216R71H332KA01D	0.060	50	VJ0805Y333KXACW1BC	0.023	100		4	TME	0.023 €	4	0.092
14	3	10n	0603	C30, C35, C39	2522596	C0603C103K5RAC7081	0.042	10	399-1092-1-ND	0.040	10	80-C0603C103M5R3121	0.031	10	264-4595	C0603C103K5RACTU	0.035	25	C0603X103K5RACTU	0.080	100		3	Mouser	0.031 €	3	0.093
15	3	100n/500V	1812	C33, C43, C44	2676599	C1812C104KBRACTU	0.600	1	445-2300-1-ND	0.453	10	810-C4532X7R2J104M	0.408	10	371-6887	C4532JB2J104K	0.460	10	1812B104K501CT	0.663	10		3	Mouser	0.408 €	3	1.224
16	1	2n2/1kV	1210	C38	1855965	MC1210B222K102CT	0.364	5	399-7228-1-ND	0.910	1	843-1210J1K00222KJT	0.315	1	773-8121	1210Y1K00222KXT	0.564	5	1206B222K102CT	0.114	50		1	TME	0.114 €	1	0.114
17	3	CY1Y-470P	THT, Ceramic Y1, RM 10	C4, C5, C17	2860164	VY1471K31Y5UQ6TV0	0.220	1	BC2372-ND	0.206	10	72-VY1471M31Y5UQ63V0	0.186	10	736-8858	VY1471K31Y5UQ6TV0	0.100	10	CY1Y-470P	0.099	10	3		TME	0.099 €	3	0.298
18	1	470p	0805, C0G	C46	2497036	0805N471J101CT	0.045		732-7837-1-ND	0.057	10	77-VJ0805A471KXAAC	0.047	10	264-4315	C0805C471J5GACTU	0.063	25	VJ0805A471JXACW1BC	0.033	100		1	TME	0.033 €	1	0.033
19	1	220p	0805, C0G	C47	2773233	C0805C221K5GACTU	0.037	10	399-8038-1-ND	0.079	10	80-C0805C221J5G	0.031	10	723-6247	GRM2165C1H221JA01D	0.067	100	CL21C221JBANNNC	0.028	100		1	TME	0.028 €	1	0.028
20	3	UPW1J152MHD	THT, Ø18mm, RM 7.5	C51, C52, C53	2479585	UPW1J152MHD1TN	1.300	1	493-1959-ND	1.710	1	647-UPW1J152MHD	1.700	1	715-2981	UPW1J152MHD	2.215	2	UPW1J152MHD	1.652	1	3	3	Farnell	1.300 €	3	3.900
21	2	1u/100V	1206	C54, C57	2491179	C1206C105K1RACTU	0.374	5	1276-3094-1-ND	0.240	10	963-HMK316B7105MLHT	0.306	10	916-2977	C3216X7R2A105K160AM	0.290	20	CL31B105KCHSNNE	0.211	10		2	TME	0.211 €	2	0.422
22	2	HHXC630ARA330MHA0G	Ø8 x 10 mm	C55, C56	-				565-4788-1-ND	0.890	1	HHXC630ARA330MHA0G	0.770	1	-				-				2	Mouser	0.770 €	2	1.540
23	2	4n7/200V	1206	C60, C64	1855870	MC1206B472K201CT	0.149	5	478-10870-1-ND	0.283	10	581-12062C472JAT2A	0.247	10	669-8644	223893115632	0.048	25	1206B472K501CT	0.105	100		2	RS	0.048 €	2	0.096
24	4	EEEFK1V470P	Ø6.3 x 5.8 mm	C7, C10, C14, C21	9695850	EEEFK1V470P	0.344	1	PCE3842CT-ND	0.312	10	667-EEE-FK1V470P	0.238	10	537-0657	EEEFK1V470P	0.394	5	EEEFK1V470P	0.130	5		4	TME	0.130 €	4	0.520
25	1	4u7	1206, tant.	C70	2321209	T491A475K006AT	0.421	5	399-9717-1-ND	0.259	10	80-T491A475K006AT	0.184	10	538-2335	T491A475K006AT	0.337	10	T491A475K006AT	0.094	10		1	TME	0.094 €	1	0.094
26	1	470n	0805	C8	2896591	VJ0805Y474KXQTW1BC	0.094	5	1276-2966-1-ND	0.151	10	603-CC0805JK7R9BB474	0.049	10	174-4499	C0805X474K5RECAUTO	0.091	100	CL21B474KBFNNNE	0.027	100		1	TME	0.027 €	1	0.027
27	4	SS110B	SMB	D1, D2, D4, D5	1861422	SS110B	0.097	5	SS110-TPCT-ND	0.350	1	833-SS110FL-TP	0.323	1	743-5992	SS110 R3	0.154	25	SS110-JGD	0.053	5		4	TME	0.053 €	4	0.213
28	3	C3D02065E	TO-252 (DPAK)	D10, D15, D16	-				C3D02065E-ND	0.860	1	941-C3D02065E	0.859	1	915-8846	C3D02065E	0.869	10	C3D02065	0.620	3		3	TME	0.620 €	3	1.860
29	1	C3D03060A	THT, TO-220	D12	-				C3D03060A-ND	1.250	1	941-C3D03060A	1.240	1	702-7447	C3D03060A	1.260	1	C3D03060A	0.850	2	1		TME	0.850 €	1	0.850
30	1	US1K-DIO	DO-214AA	D3	2306342	US1K-13-F	0.146	1	US1K-FDICT-ND	0.340	1	621-US1K-F	0.366	1	751-5130	US1K-13-F	0.106	25	US1K-DIO	0.067	10		1	TME	0.067 €	1	0.067
31	6	1N5819HW-7-F	SOD-323	D6, D13, D19, D20, D21, D22	2306459	1N5819HW-7-F	0.183	10	1N5819HW-FDICT-ND	0.310	10	621-1N5819HW-F	0.281	10	708-2197	1N5819HW-7-F	0.252	25	1N5819HW-7-F	0.086	10		6	TME	0.086 €	6	0.514
32	5	BAS316	SOD-323	D7, D8, D9, D17, D18	8734275	BAS316,115	0.193	5	1727-7370-1-ND	0.120	1	771-BAS316-T/R	0.179	1	397-2914	BAS316,115	0.122	50	BAS316,115	0.026	25		5	TME	0.026 €	5	0.132
33	1	VIPer35L	SOIC-16	IC1	2612169	VIPER35LD	1.130	1	497-16075-5-ND	1.040	1	511-VIPER35LD	1.040	1	124-1146	VIPER35LDTR	1.544	5	-				1	Digikey	1.040 €	1	1.040
34	1	SI8233BB-D-IS1	SOIC-16	IC2	2423138	SI8233BB-D-IS1	2.460	1	336-3066-ND	2.050	1	634-SI8233BB-D-IS1	2.410		-				-				1	Digikey	2.050 €	1	2.050
35	1	LM5041B	TSSOP-16	IC3	-				LM5041BMTC/NOPB-ND	3.110	1	926-LM5041BMTC/NOPB	3.090	1	-				-				1	Mouser	3.090 €	1	3.090
36	1	IR11688STRPBF	SOIC-8	IC5	2780950	IR11688STRPBF	1.520	1	IR11688STRPBFCT-ND	1.680	1	942-IR11688STRPBF	1.550	1	-				IR11688STRPBF	1.580	1		1	Farnell	1.520 €	1	1.520
37	1	TL072	SOIC-8	IC6	2342304	TL072CPSR	0.496	1	TL072SG-13DICT-ND	0.350	1	621-TL072SG-13	0.340	1	661-0066	TL072CDR	0.427	10	TL072CD-ST	0.218	3		1	TME	0.218 €	1	0.218
38	1	TL103W	SOIC-8	IC7	1755223	TL103WID	0.665	1	296-18862-1-ND	0.610	1	595-TL103WID	0.706	1	809-5334	TL103WID	0.692	5	-				1	Digikey	0.610 €	1	0.610
39	1	RN214-2.5-02-3M3	THT, Common Mode Choke	L1	-				817-2186-ND	1.550	1	631-RN214-2.5-02-3M3	1.460	1	133-6257	RN214-2.5-02-3M3	1.742	1	-			1	1	Mouser	1.460 €	1	1.460
40	3	DLG-0403-180	0403 inductor	L2, L3, L4	SDR0403-180ML	SDR0403-180M	0.404	5	SDR0403-180MLCT-ND	0.424	10	652-SDR0403-180ML	0.272	10	798-0938	SDR0403-180ML	0.336		DLG-0403-180	0.129	10		3	TME	0.129 €	3	0.386
41	2	60B684C	Murata power inductor 6000B	L5, L6	2290311	60B684C	5.140	1	811-2466-ND	2.540	1	580-60B684C	2.520	1	749-6427	60B684C	2.650	1	-				2	Mouser	2.520 €	2	5.040
42	1	IHLP2020CZER3R3M11	Vishay power inductor	L7	1741325	IHLP2020CZER3R3M11	1.940	5	541-1237-1-ND	2.040	1	70-IHLP2020CZER3R3M1	2.140	1	-				-				1	Farnell	1.940 €	1	1.940
43	1	LTST-C170YKT	0805	LED1	2062217	SML-LX0805YC-TR	0.208	5	160-1175-1-ND	0.320	1	859-LTST-C170YKT	0.281	1	692-0925	LTST-C170YKT	0.206	50	LTST-C170YKT	0.054	10		1	TME	0.054 €	1	0.054
44	2	TLP291-GB.SE-T	SOIC-4	OK1, OK3	2524307	TLP291(GB,SE	0.196	1	-			-			144-5264	TLP291(GB-TP,SE(T	0.116	50	TLP291-GB.SE-T	0.126	5		2	RS	0.116 €	2	0.232
45	1		SOT-23	Q1	1459109	MMBT5551LT1G	0.154	5	MMBT5551LT1GOSCT-ND	0.180	1	863-MMBT5551LT1G	0.170	1	545-0400	MMBT5551LT1G	0.146	10	MMBT5551	0.024	25		1	TME	0.024 €	1	0.024
46	4	C3M0280090D	THT, TO-247	Q2, Q3, Q4, Q6	2630827	C3M0280090D	3.710	1	C3M0280090D-ND	3.110	1	941-C3M0280090D	2.950	1	915-8842	C3M0280090D	3.100	2	-			4	4	Mouser	2.950 €	4	11.800
47	2	Option #1: IPB144N12N3G	TO-263 (D2PAK)	Q7, Q8	2480804	IPB144N12N3GATMA1	1.310	5	IPB144N12N3GATMA1CT-ND	1.710	1	726-IPB144N12N3G	1.370	1	897-7201	IPB144N12N3GATMA1	1.166	10	IPB144N12N3GATMA1	1.090	1		2	TME	1.090 €	2	2.180
	0	Option #2: FDD86250-F085	TO-252 (DPAK)	Q7, Q8	2895710	FDD86250-F085	0.661	5	FDD86250-F085OSCT-ND	1.620	1	863-FDD86250-F085	1.280	1	-				-					Farnell	0.661 €	0	0.000
	0	Option #3: IRFS4321PBF	TO-263 (D2PAK)	Q7, Q8	1436980	IRFS4321PBF	2.740	1	IRFS4321PBF-ND	3.070	1	942-IRFS4321PBF	2.520	1	495-877	IRFS4321PBF	2.450	1	IRFS4321PBF	1.210	2			TME	1.210 €	0	0.000
	0	Option #4: SUD80460E-GE	TO-252 (DPAK)	Q7, Q8	2708325	SUD80460E-GE3	1.090	5	SUD80460E-GE3-ND	0.970	1	78-SUD80460E-GE3	0.840	1	-				-					Mouser	0.840 €	0	0.000
48	5	220K	1206	R1, R2, R6, R7, R32	2861964	CRGCQ1206J220K	0.012	10	311-220KFRCT-ND	0.069	10	791-WR12X2203FTL	0.015	10	223-2574	CRG1206F220K	0.004	50	CRCW1206220KFKTABC	0.031	100		5	RS	0.004 €	5	0.020
49	2	470R	0805	R11, R70	1099798	WCR0805-470RFI	0.019	10	311-470CRCT-ND	0.039	10	71-CRCW0805470RFKEB	0.041	10	223-0376	CRG0805F470R	0.021	50	RC0805FR-07470R	0.022	100		2	Farnell	0.019 €	2	0.038
50	4	10K	0805	R20, R65, R67, R75	9237755	RC0805FR-0710KL	0.022	10	311-10.0KCRCT-ND	0.039	10	603-RC0805FR-0710KL	0.014	10	125-1189	CRG0805F10K	0.002	100	RC0805FR-0710K	0.022	100		4	RS	0.002 €	4	0.008
51	4	47K	0805	R14, R18, R35, R61	2447664	MCWR08X4702FTL	0.009	10	RHM47KKCT-ND	0.036	10	603-RC0805FR-0747KL	0.014	10	679-1434	CRCW080547K0FKEA	0.036	50	RC0805FR-0747K	0.022	100		4	Farnell	0.009 €	4	0.038
52	4	750R	0805	R15, R68, R69, R73	1469956	CRCW0805750RFKEA	0.038	10	311-750CRCT-ND	0.036	10	603-RC0805FR-13750RL	0.020	10	679-1660	CRCW0805750RFKEA	0.041	50	CRCW0805750RFKTABC	0.025	100		4	Mouser	0.020 €	4	0.080
53	2	12K	0805	R16, R71	1100220	WCR1206-12KFI	0.020	10	311-12.0KFRCT-ND	0.069	10	652-CR0805FX-1202ELF	0.032	10	223-2401	CRG1206F12K	0.008	50	RC1206JR-0712K	0.018	100		2	RS	0.008 €	2	0.016
54	3	1K	0805	R19, R42, R49	1099800	WCR0805-1K0FI	0.019	10	RC0805FR-071KL	0.039	10	603-RC0805FR-071KL	0.015	10	223-0427	CRG0805F1K0	0.017	50	RC0805FR-071K	0.022	100		3	Mouser	0.015 €	3	0.045
55	1	6R2	0805	R21	2447714	MCWR08W6R20FTL	0.012	10	311-6.20CRCT-ND	0.070	10	603-RC0805FR-076R2L	0.020	10	-				RC0805JR-076R2	0.034	100		1	Farnell	0.012 €	1	0.012
56	7	10R	0805	R23, R24, R31, R33, R34, R41, R60	9236643	RC1206FR-0710RL	0.050	10	311-10.0CRCT-ND	0.071	10	603-RC1206FR-0710RL	0.034	10	740-9085	CR1206-FX-10R0ELF	0.036	50	CRCW120610R0FKTABC	0.031	100		7	TME	0.031 €	7	0.217
57	3	100R	0805	R25, R27, R55	2447552	MCWR08X1000FTL	0.094	10	311-100CRCT-ND	0.039	10	RC0805FR-07100RL	0.014	10	679-0807	CRCW0805100RFKEA	0.043	50	SMD0805-100R-1%	0.022	100		3	Mouser	0.014 €	3	0.042
58	8	22R/2-3W	2512	R26, R28, R38, R39, R57, R58, R63, R64	2116456	RLP73K3AR22JTE	0.380	5	A126461CT-ND	0.409	10	279-352122RFT	0.122	10	224-0187	352022RJT	0.128	10	WF25P-22R-5%	0.072	50		8	TME	0.072 €	8	0.572
59	2	1R	0805	R29, R37	2447598	MCWR08W1R00FTL	0.012	10	311-1.00CRCT-ND	0.071	10	603-RC0805FR-131RL	0.020	10	740-9151	CR0805-J/-1R0ELF	0.027	50	SMD0805-1R-1%	0.032	100		2	Farnell	0.012 €	2	0.023
60	4	120R	0805	R3, R5, R9, R10	2447561	MCWR08X1200FTL	0.009	10	RMCF0805FT120RCT-ND	0.020	10	71-CRCW0805120RFKEAC	0.037	10	223-0304	CRG0805F120R	0.035	50	SMD0805-120R-1%	0.022	100		4	Farnell	0.009 €	4	0.038
61	3	30K	0805	R30, R47, R74	2303701	ERJ6ENF3002V	0.058	10	P30.0KCCT-ND	0.085	10	603-RC0805FR-0730KL	0.014	10	-				SMD0805-30K-1%	0.022	100		3	Mouser	0.014 €	3	0.042
62	2	1K8	0805	R4, R17	2447595	MCWR08X1801FTL	0.009	10	A129752CT-ND	0.028	10	652-CR0805JW-182ELF	0.008	10	223-0461	CRG0805F1K8	0.022	50	SMD0805-1K8-1%	0.022	100		2	Mouser	0.008 €	2	0.016
63	1	6K8	0805	R43	2447711	MCWR08X6801FTL	0.094	10	311-6.80KCRCT-ND	0.039	10	652-CR0805FX-6801ELF	0.013	10	223-0540	CRG0805F6K8	0.006	50	SMD0805-6K8-1%	0.022	100		1	RS	0.006 €	1	0.006
64	2	22R	0805	R44, R45	1099795	WCR0805-220RFI	0.019	10	RMCF0805FT22R0CT-ND	0.020	10	RC0805FR-07220RL	0.015		223-0332	CRG0805F220R	0.024	50	RC0805FR-07220R	0.007	100		2	TME	0.007 €	2	0.014
65	1	82K	0805	R48	2447729	MCWR08X8202FTL	0.094	10	541-82.0KCCT-ND	0.047	10	603-RC0805FR-0782KL	0.014	10	223-0685	CRG0805F82K	0.025	50	SMD0805-82K-1%	0.008	100		1	TME	0.008 €	1	0.008
66	2	3R3	0805	R59, R62	2447656	MCWR08W3R30FTL	0.012	10	RMCF0805FT3R30CT-ND	0.020	10	603-RC0805FR-073R3L	0.020	10	794-4140	CRL0805-FW-3R30ELF	0.045	10	CRCW08053R30FKTABC	0.029	100		2	Farnell	0.012 €	2	0.023
67	1	316K	0805	R66	2695035	MCWR08X3163FTL	0.009	10	311-316KCRCT-ND	0.036	10	667-ERJ-6ENF3163V	0.037	10	-				CRCW0805316KFKTABC	0.025	100		1	Farnell	0.009 €	1	0.009
68	1	3K3	0805	R72	2447651	MCWR08X3301FTL	0.009	10	311-3.30KCRCT-ND	0.039	10	652-CR0805-FX3301GLF	0.013	10	223-0499	CRG0805F3K3	0.027	50	SMD0805-3K3-1%	0.022	100		1	Farnell	0.009 €	1	0.009
69	1	16K	0805	R76	1652925	CRCW080516K0FKEA	0.036	10	311-16.0KCRCT-ND	0.090	1	603-RC0805FR-0716KL	0.014	10	679-0920	CRCW080516K0FKEA	0.041	50	SMD0805-16K-1%	0.022	100		1	Mouser	0.014 €	1	0.014
70	1	220R	0805	R77	1099795	WCR0805-220RFI	0.019	10	RMCF0805FT220RCT-ND	0.020	10	603-RC0805FR-13220RL	0.020	10	223-0332	CRG0805F220R	0.018	50	SMD0805-220R-1%	0.022	100		1	RS	0.018 €	1	0.018
71	2	100K	0805	R8, R40	2447551	MCWR08X1003FTL	0.009	10	311-100KCRCT-ND	0.039	10	603-RC0805FR-10100KL	0.017	10	223-0691	CRG0805F100K	0.007	50	SMD0805-100K-1%	0.022	100		2	RS	0.007 €	2	0.014
72	1	53100C	Murata 5300 current transformer 1:100	TR2	2840104	53100C	2.380	1	811-1193-1-ND	1.500	1	580-53100C	1.500	1	715-7037	53100C	1.480	1	-				1	RS	1.480 €	1	1.480
73	1	39-30-1039	THT, Minifit Jr. 3-pin	X1	2425045	39-30-1039	0.453	10	WM18442-ND	0.570	1	538-39-30-1039	0.430	1	670-5751	39-30-103	0.584	5	MX-5566-03A3	0.324	5	1		TME	0.324 €	1	0.324
74	1	90136-1208	THT, socket 8-pin	X3	9733833	90136-120	1.180	1	WM8229-ND	1.370	1	538-90136-1208	1.370	1	360-6651	90136-120	0.754	5	MX-90136-1208	0.560	3	1		TME	0.560 €	1	0.560
75	1	39-28-1023	THT, Minifit Jr. 2-pin	X5	9732080	39-28-1023	0.367	1	WM3800-ND	0.530	1	538-39-28-1023	0.530	1	484-1883	39-28-102	0.354	5	MX-5566-02A	0.104	5	1		TME	0.104 €	1	0.104
76	1	BZX384-C13	Zener SOD-323	ZD1	1757851	PDZ13B,115	0.148	5	1727-1716-1-ND	0.130	1	621-DDZ13BSF-7	0.162	1	822-2198	BZT52C13S-7-F	0.093	100	BZX384-C13.115	0.025	25		1	TME	0.025 €	1	0.025
77	1	BZT52C20-DC	Zener SOD-123	ZD2	2824935	SZMMSZ5250BT1G	0.047	5	1727-8128-1-ND	0.180	1	621-BZT52C20-13-F	0.170	1	822-2214	BZT52C20S-7-F	0.093	100	BZT52C20-DC	0.052	10		1	Farnell	0.047 €	1	0.047
78	2	MMSZ5V1T1G	Zener SOD-323	ZD3, ZD4	2690036	BZX384C5V1-E3-08	0.041	5	MM3Z5V1ST1GOSCT-ND	0.140	1	621-DDZ5V1BSF-7	0.170	1	792-0973	BZX384-B6V2,115	0.016	20	MMSZ5V1T1G	0.023	25		2	RS	0.016 €	2	0.032
79	1	PDZ6.2B	Zener SOD-323	ZD5	1757863	PDZ6.2B,115	0.124	5	MM3Z6V2T1GOSCT-ND	0.140	1	621-D3Z6V2BF-7	0.170	1	-				PDZ6.2	0.022	25		1	TME	0.022 €	1	0.022
				22	172				52.46 €

		Custom made components
80	1	Custom QR Flyback	3+1 secondary, EF-20 bobbin	TR1	http://www.dokumentacja.feryster.pl/rysuj.php?lang=en&indeks=34866d690a7c2963cfec1b9c23eb8bca					Feryster	2.200 €	1	2.200
81	1	Custom CF-DIC transformer	Dual secondary transformer with VAC T60006-L2025-W380 core	TR3					Feryster	5.600 €	1	5.600
	1	PCB 2-layer 155 x 85 mm	ALLPCB.com	-					ALLPCB	4.600 €	1	4.600
				12.40 €

		Not installed / optional
	2	N.C.	THT, Ceramic Y1, RM 10	C4A, C5A					Farnell	0.000 €		0.000
	1	N.C.	0805	C48					Farnell	0.000 €		0.000
	1	100n	0603, X7R	C49	2522597	C0603C104K4RAC7081	0.011	10	490-4774-1-ND	0.029	100	80-C0603C104M4R	0.007	100	393-6952	VJ0603Y104KXJAT	0.069	25	CL10B104KA8NNNC	0.098	100		1	Mouser	0.007 €		0.000
	1	100n/100V	0805	C58					Farnell	0.000 €		0.000
	1	N.C.	1206	C59					Farnell	0.000 €		0.000
	2	N.C.	0603, X7R	C6, C50					Farnell	0.000 €		0.000
	2	N.C.	SOD-323	D11, D14					Farnell	0.000 €		0.000
	2	BAS316	SOD-323	D17, D18	8734275	BAS316,115	0.193	5	1727-7370-1-ND	0.120	1	771-BAS316-T/R	0.179	1	397-2914	BAS316,115	0.122	50	BAS316,115	0.026	25		2	TME	0.026 €		0.000
	1	LM258D	SOIC-8	IC4					Farnell	0.000 €		0.000
	1	LTST-C170KRKT	0805	LED2					Farnell	0.000 €		0.000
	1	NTCALUG03A103HC	NTC 10K 3%, mini Lug with connector	NTC1					594-NTCALUG03A103HC	1.550	1					-					Mouser	1.550 €		0.000
	1	TLP291-GB.SE-T	SOIC-4	OK2	2524307	TLP291(GB,SE	0.196	1	-			-			144-5264	TLP291(GB-TP,SE(T	0.116	50	TLP291-GB.SE-T	0.126	5		1	RS	0.116 €		0.000
	1	T910W-50K	THT, multiturn potentiometer	P1					T910W-50K	0.252	5	1		TME	0.252 €		0.000
	1	NYC0102BLT1G	SOT-23	Q5					Farnell	0.000 €		0.000
	3	N.C.	0805	R13, R22, R50					Farnell	0.000 €		0.000
	3	1K	0805	R36, R46, R52	1099800	WCR0805-1K0FI	0.019	10	RC0805FR-071KL	0.039	10	603-RC0805FR-071KL	0.015	10	223-0427	CRG0805F1K0	0.017	50	RC0805FR-071K	0.022	100		3	Mouser	0.015 €		0.000
	1	4K7	0805	R51					Farnell	0.000 €		0.000
	1	30K	0805	R53	2303701	ERJ6ENF3002V	0.058	10	P30.0KCCT-ND	0.085	10	603-RC0805FR-0730KL	0.014	10	-				SMD0805-30K-1%	0.022	100			Mouser	0.014 €		0.000
	2	10K	0805	R12, R54	9237755	RC0805FR-0710KL	0.022	10	311-10.0KCRCT-ND	0.039	10	603-RC0805FR-0710KL	0.014	10	125-1189	CRG0805F10K	0.002	100	RC0805FR-0710K	0.022	100		2	RS	0.002 €		0.000
	1	N.C.	1210	R56					Farnell	0.000 €		0.000
	6		THT, test pin	TP1, TP2, TP3, TP4, TP5, TP6					TEST-5	0.082	10	7		TME	0.082 €		0.000
	2	B2B-ZR	B2B-ZR	X2, X4					B2B-ZR	0.214	5	1		TME	0.214 €		0.000
	1	SMAJ58A-TR	DO-214AC	ZD6					Farnell	0.000 €		0.000
				0.00 €
			All prices are net prices (without VAT)
				Total	64.86 €
			Please note that BOM does not contain ordering number for parts on reels or that which includes re-reeling fee (e.g. Farnell). Take also into account that total cost is higher because min. quantity (MOQ) for many parts is larger then what is needed for single unit.

			All resistors are 1% 0805 if not otherwise specified.